## Sheet1
Name | Primary Client | Secondary Client | Real Time Client | RTDE | Modbus | EIP & PN
Robot Data Source Summary
Timestamp | x | x | x | x
Controller Timer |  |  | x
RTMachine Time |  |  |  |  | x | x
Actual Execution Time |  |  |  | x
Physical Robot Connected | x | x
Real Robot Enabled | x | x
Robot Power On | x | x |  |  | x | x
is EmergencyStopped | x | x |  |  | x | x
is robot emergency stopped
is system emergency stopped | [5 empty] | x
is stopped due to safety | [5 empty] | x
Is Fault | [5 empty] | x
Is violation | [5 empty] | x
Protective Stopped | x | x |  |  | x | x
Program Running | x | x |  |  |  | x
Program Paused | x | x
Program State |  |  | x | x
Robot Mode | x | x | x | x | x | x
Robot Status |  |  |  | x
IsNormalMode | [5 empty] | x
IsReducedMode | [5 empty] | x
IsRecoveryMode | [5 empty] | x
Robot State |  |  |  | x | x
ControlMode | x | x
Joint Mode |  |  | x | x
Safety Mode |  |  | x | x |  | x
SafetySignalSuchThatWeShouldStop |  |  |  |  | x
Target Speed Fraction | x | x
Speed Scaling | x | x |  | x
Speed Slider Mask |  |  |  | x
Speed Slider Fraction |  |  |  | x | x | x
Linear momentum norm |  |  | x | x
TargetSpeedFractionLimit | x | x | x | x
Actual Joint Positions (array of six angles) | x | x | x | x | x | x
Target Joint Positions (array of six angles) | x | x | x | x
Actual Velocity (array of six angular velocities) | x | x | x | x | x | x
qd target (velocity) |  |  | x | x
qdd target (acceleration) |  |  | x | x
Tool Acceleration | x |  | x
Base joint revolution count (number of full turns, typically 0 or 1) |  |  |  |  | x
Shoulder joint revolution count |  |  |  |  | x
Elbow joint revolution count |  |  |  |  | x
Wrist1 joint revolution count |  |  |  |  | x
Wrist2 joint revolution count |  |  |  |  | x
Wrist3 joint revolution count |  |  |  |  | x
Actual Joint Current | x | x | x | x | x | x
I target (control) |  |  | x | x
M target |  |  | x | x
Actual Joint Voltage | x | x | x | x
V mail |  |  | x
V robot |  |  | x
I robot |  |  | x | x
Elbow position |  |  | x | x
Elbow velocity |  |  | x | x
Actual Joint Temperature | x | x | x | x | x | x
Joint Mode | x | x |  |  | x | x
Tool Analog Input 1 Range (voltage or current) | x | x |  | x | x | x
Tool Analog Input 2 Range (voltage or current) | x | x |  | x | x | x
Tool Analog Input 1 | x | x |  | x | x | x
Tool Analog Input2 | x | x |  | x | x | x
Tool Voltage 48V | x | x
Tool Output Voltage (0,12,24) | x | x |  | x | x | x
Tool Current | x | x |  | x | x | x
Tool Temperature | x | x |  | x
Tool Mode | x | x |  | x
Tool States |  |  |  |  | x
Tool State |  |  |  |  | x
Tool Temp |  |  |  |  | x
DigitalInputBits? | x | x | x |  | x | x
DigitalOutputBits? | x | x | x | x | x | x
ToolDigitalInputBits |  |  |  | x | x
ToolDigitalOutputBits |  |  |  | x | x | x
Tool Digital Output Mask (TDOM) | [5 empty] | x
Tool Digital Inputs (TDI) | [5 empty] | x
Tool Digital Outputs (TDO) | [5 empty] | x
Tool Analog Input Types (TAIT) |  |  |  | x |  | x
SetOutputBitsMask |  |  |  | x | x | x
ClearOutputBitsMask |  |  |  |  | x
Configurable inputs, bits [BBBBBBBBxxxxxxxx] x=undef, T=tool, B=box |  |  |  |  | x | x
Configurable outputs, bits [BBBBBBBBxxxxxxxx] x=undef, T=tool, B=box |  |  |  | x | x | x
Bit mask configurable outputs, bits [BBBBBBBBxxxxxxxx] x=undef, T=tool, B=box |  |  |  | x | x | x
Clear configurable outputs, bits [BBBBBBBBxxxxxxxx] x=undef, T=tool, B=box |  |  |  |  | x
Modbus General purpose 16 bit registers |  |  |  |  | x
Internal Bit input registers |  |  |  | x |  | x
Internal Bit output registers |  |  |  | x |  | x
Internal Integer Input registers |  |  |  | x |  | x
Internal Integer Output registers |  |  |  | x |  | x
Internal Input Double registers |  |  |  | x
Internal Output Double registers |  |  |  | x
Internal Float input registers | [5 empty] | x
Internal Float output registers | [5 empty] | x
Analog Input 0 Range | x | x |  | x | x
Analog Input 1 Range | x | x |  | x | x
AOM | [5 empty] | x
AOT | [5 empty] | x
Analog Input0 | x | x |  | x | x | x
Analog Input1 | x | x |  | x | x | x
Analog Output 0 Range | x | x |  | x | x | x
Analog Output 1 Range | x | x |  | x | x | x
Analog Output 0 | x | x |  | x | x | x
Analog Output | x | x |  | x | x | x
Safety Control Board Temperature | x | x
Robot Voltage 48V | x | x |  | x
Main Voltage |  |  |  | x
Joint Voltage |  |  |  | x
RobotCurrent? | x | x |  | x | x | x
MasterIOCurrent? | x | x |  | x | x | x
Safetymode | x | x
InReducedMode? | x | x
Euromap67Installed? | x | x
EuromapInputBits? | x | x |  | x | x | x
EuromapOutputBits? | x | x |  | x | x | x
EuromapVoltage? | x | x |  | x | x | x
EuromapCurrent? | x | x |  | x | x | x
OperationalModeSelectorInput | x | x
ThreePositionEnablingDeviceInput | x | x
Tool Position X | x | x |  | x | x | x
Tool Position Y | x | x |  | x | x | x
Tool Position Z | x | x |  | x | x | x
Tool Position Rx | x | x |  | x | x | x
Tool Position Ry | x | x |  | x | x | x
Tool Position Rz | x | x |  | x | x | x
Tool vector actual |  |  | x
Tool vector target |  |  | x
TCP Target |  |  |  | x
TCP speed actual |  |  | x | x | x | x
TCP speed target |  |  | x | x
TCP X | x | x |  |  | x
TCP Y | x | x |  |  | x
TCP Z | x | x |  |  | x
TCP RX | x | x |  |  | x
TCP RY | x | x |  |  | x
TCP RZ | x | x |  |  | x
Joint Min Rotation Limit | x | x
Joint Max RotationLimit | x | x
Joint Max Speed | x | x
Joint Max Acceleration | x | x
VJointDefault? | x | x
AJointDefault? | x | x
VToolDefault? | x | x
AToolDefault? | x | x
EqRadius? | x | x
DHa | x | x
DHd | x | x
DHalpha | x | x
DHtheta | x | x
Masterboard Version | x | x
Controller Box Type | x | x
Controller version high nuber |  |  |  |  | x | x
Controller version low number |  |  |  |  | x | x
Robot Type | x | x
Robot Sub Type | x | x
TCP FX | x | x |  | x |  | x
TCP FY | x | x |  | x |  | x
TCP FZ | x | x |  | x |  | x
TCP MRx | x | x |  | x |  | x
TCP MRy | x | x |  | x |  | x
TCP MRz | x | x |  | x |  | x
TCP Force Scalar |  |  |  | x
TCP for e
RobotDexterity? | x | x
FreedriveButtonPressed | x | x |  |  | x
FreedriveButtonEnabled | x | x
PowerButtonPressed |  |  |  |  | x | x
IOEnabledFreedrive | x | x
project Name | x | x
major Version | x | x
minor Version | x | x
svn Revision | x | x
build Date | x | x